## Prüfmatrix
PrÃ¼fnr. | BAT-NR | PrÃ¼fdatum/ Link | Musternr. | Ziel der Messung (inkl. Modifikation) | Bewertung | Betriebszustand | Messverfahren | Polarisation/ PIN... | StÃ¶rgrÃ¶ÃŸe / Grenzwert | Ergebnisplot | Ergebnisplot 2 | Frequenzbereich | Schrittweite [MHz] | Detektor / Modulation | Ã¼ber- wachung | Musterstand | Filter
300 | 8 |  | 500 |  | 51Hz Filter fÃ¼r ACC3 nicht aktiv; da Fehler in der SPI config | SPI 3;3V; VDD3;3V | DPI | VDD | L20 |  |  | 100k -1G | 0;1...1 mit 0;01 1...10 mit 0;1 10...100 mit 1 100...1000 mit 5 1000 ... 3200 mit 10 3200...6000 mit 20 | CW 1;3s | ThisIsAReference | A | 426Hz Filter Channel 3
306 | 15 |  | 501 |  |  | SPI 3;3V; VDD3;3V | DPI | VDD | L20 |  |  | 1G - 6G | 0;1...1 mit 0;01 1...10 mit 0;1 10...100 mit 1 100...1000 mit 5 1000 ... 3200 mit 10 3200...6000 mit 20 | CW 1;3s | ThisIsAnotherReference | A | 426Hz Filter Channel 3
328 | 43 |  | 500 | Savety C104 = 220nF entfernt | 560k Hz Digitale Fehler. Sensor dauerhaft "defekt". Messung wiederholen von 1GHz abwÃ¤rts | SPI 3;3V; VDD3;3V | DPI | VDD | L20 |  |  | 100k -1G | 0;1...1 mit 0;01 1...10 mit 0;1 10...100 mit 1 100...1000 mit 5 1000 ... 3200 mit 10 3200...6000 mit 20 | CW 1;3s |  | A | 426Hz Filter Channel 3
329 | 44 |  | 501 | Savety C104 = 220nF entfernt | Moni BIT 7 nicht gefixt in config | SPI 3;3V; VDD3;3V | DPI | VDD | L20 |  |  | 1G - 6G | 0;1...1 mit 0;01 1...10 mit 0;1 10...100 mit 1 100...1000 mit 5 1000 ... 3200 mit 10 3200...6000 mit 20 | CW 1;3s |  | A | 426Hz Filter Channel 3
330 | 46 |  | 500 | Savety C104 = entfernt. Threashold seek | 560k Hz Digitale Fehler. Sensor dauerhaft "defekt". Messung wiederholen von 1GHz abwÃ¤rts | SPI 3;3V; VDD3;3V | DPI | VDD | L20 |  |  | 100k -1G | 0;1...1 mit 0;01 1...10 mit 0;1 10...100 mit 1 100...1000 mit 5 1000 ... 3200 mit 10 3200...6000 mit 20 | CW 1;3s |  | A | 426Hz Filter Channel 3
331 | 47 |  | 500 | Savety C104 = entfernt. Threashold seek.RÃ¼ckwÃ¤rts | 20 MHZ Abregelung 7MHZ abbruch | SPI 3;3V; VDD3;3V | DPI | VDD | L20 |  |  | 1G - 100kHz | 0;1...1 mit 0;01 1...10 mit 0;1 10...100 mit 1 100...1000 mit 5 1000 ... 3200 mit 10 3200...6000 mit 20 | CW 1;3s |  | A | 426Hz Filter Channel 3
332 | 48 |  | 500 | C104 = 100 nF |  | SPI 3;3V; VDD3;3V | DPI | VDD | L20 |  |  | 100k -1G | 0;1...1 mit 0;01 1...10 mit 0;1 10...100 mit 1 100...1000 mit 5 1000 ... 3200 mit 10 3200...6000 mit 20 | CW 1;3s |  | A | 426Hz Filter Channel 3
333 | 49 |  | 501 | C104 = 100 nF |  | SPI 3;3V; VDD3;3V | DPI | VDD | L20 |  |  | 1G - 6G | 0;1...1 mit 0;01 1...10 mit 0;1 10...100 mit 1 100...1000 mit 5 1000 ... 3200 mit 10 3200...6000 mit 20 | CW 1;3s |  | A | 426Hz Filter Channel 3

## Checkpoints
| File Name | Series Metadata |  | Parameter | [5 empty] | Quantities |  | Number of Documents |  | Numbers are correct
|  | Expected Nb | Counted Nb | Expected Nb Timestamps | Counted Nb Timestamps | Expected Nb Frequencies | Counted Nb Frequencies | Expected Nb Amplitudes | Counted Nb Amplitudes | Expected unique Nb | Counted Nb | Expected Nb | Counted Nb
| S8_306_FA | 18 |  | 378 |  | 362 |  | 6 |  | 33 |  | 47817
| S8_328_FA | 18 |  | 1276 |  | 452 |  | 413 |  | 33 |  | 140745
| S8_329_FA | 18 |  | 726 |  | 362 |  | 318 |  | 33 |  | 95535
| S8_330_FA | 18 |  | 522 |  | 114 |  | 204 |  | 33 |  | 52173
| S8_331_FA | 18 |  | 2085 |  | 452 |  | 682 |  | 33 |  | 191301
| S8_332_FA | 18 |  | 461 |  | 452 |  | 405 |  | 33 |  | 59829
| S8_333_FA | 18 |  | 364 |  | 362 |  | 327 |  | 33 |  | 47883
Total Nb of Documents
| Expected | Counted
635283
All numbers are correct | #VALUE!
Series metadata values are correct
Quantity names are correct
Parameter units correct
Import of all together | FALSE
Passed | #VALUE!

## Values
Quantities |  | Parameter
Name | Unit | Name | Unit | Type
Delta_acc_1 | BITS | Frequency | MHz | double
Delta_acc_2 | BITS | Timestamp | uS | double
Delta_acc_3 | BITS | Amplitude | mA,V/m | double
Delta_CLK_freq | BITS
MONIT_Error_1 | BITS
MONIT_Error_2 | BITS
SID_Error_1 | BITS
SID_Error_2 | BITS
SID_Error_3 | BITS
ECU-Stat_Error_1 | BITS
Delta_ACC_2_MA10 | BITS
Delta_ACC_3_MA10 | BITS
Delta_STDD_ACC_1 | BITS
Delta_STDD_ACC_2 | BITS
Delta_STDD_ACC_3 | BITS
Delta_ACC_51HZ_1 | BITS
Delta_ACC_51HZ_2 | BITS
Delta_ACC_51HZ_3 | BITS
Delta_STDD_AC_51_1 | BITS
Delta_STDD_AC_51_2 | BITS
Delta_STDD_AC_51_3 | BITS
Delta_OFFS_ACC_1 | BITS
Delta_OFFS_ACC_2 | BITS
Delta_OFFS_ACC_3 | BITS
Delta_MA100_51AC_1 | BITS
Delta_MA100_51AC_2 | BITS
Delta_MA100_51AC_3 | BITS
Delta_MA1200_51_1 | BITS
Delta_MA1200_51_2 | BITS
Delta_MA1200_51_3 | BITS
Delta_ACC_3_MA100 | BITS
Delta_ACC_3_MA1200 | BITS
Delta_ACC_1_MA10 | BITS